## KL,Rocky,Jazzy,Katrilli
P.O.Box 33
|  |  | FI-37501 Lempäälä, FINLAND | [8 empty] | PICK THE TYPE FROM THE LIST | PICK THE TYPE FROM THE LIST | PICK THE TYPE FROM THE LIST | PICK THE TYPE FROM THE LIST | Write or CHOOSE the slope from the list:
|  |  | Tel. int. +358 3 375 9111, | [8 empty] | KL Classic | KL Classic | UNDERLAY SHEET | PINTARI | 1:5 (n.12 °)
|  |  | myynti@katepal.fi | [8 empty] | KL Red | R/E-sheet KL Red | UltraBase | Mahogany | 1:4 ( 14 °)
[12 empty] | KL Green | R/E-sheet KL Green | SuperBase GRIP | Red | 1:3 (n.18 °)
Material consumption of a Bitumen Shingle Roof | [11 empty] | KL Brown | R/E-sheet KL Brown | Xtrabase | Black | 1:2,5 (n.22 °)
[12 empty] | KL Grey | R/E-sheet KL Grey |  | Grey | 1:2 (n.27 °)
| Date: |  | 2019-08-13 |  | Done by: |  | Frank Roofer |  |  |  |  | KL Black | R/E-sheet KL Black |  | Brown | 1.1,5 (n.34 °)
[5 empty] | Telefon. / e-mail: |  | +358 12 3456 7890 |  |  |  |  | ROCKY | ROCKY, -KATRILLI, -JAZZY |  | Green | 1:1 ( 45 °)
| GENERAL INFORMATION: | [10 empty] | ROCKY Forest green | R/E-sheet JAZZY Grey |  | Desert brown
| Builder or owner: |  |  | Frank Roofer | [7 empty] | ROCKY Barkwood brown | R/E-sheet ROCKY Grey |  | Copper brown
| Building type: |  |  | Private house | [7 empty] | ROCKY Terracotta | R/E-sheet Red |  | Blue
| Address of the building: |  |  | Katepalroad 15, FI-37500 Lempäälä, FINLAND | [7 empty] | ROCKY Harbour blue | R/E-sheet Green |  | Terracotta
| Roofer: |  |  | Owner | [7 empty] | ROCKY Høst | R/E-sheet Brown |  | Autumn
| Roof type: |  |  | Ridge roof | [7 empty] | ROCKY Desert brown | R/E-sheet Heather
| Slope of the roof: |  |  | Write or CHOOSE the slope from the list: | [7 empty] | ROCKY Copper brown | R/E-sheet Lichen
[12 empty] | ROCKY Black | R/E-sheet Copper
| ROOF DETAILS: | [10 empty] | ROCKY Graphite grey | R/E-sheet Desert brown
| Total area of the roof: |  |  |  | m2 | INSTRUCTIONS: Fill in the general information of the building project. Fill also the roof details measured from the construction plan or from the existing building. If necessary, ask help from the architect, the supervisor of the project or some other professional. To calculate the area of the roof, please look the instructions at the area sheet. To increase the accuracy remember to fill all the roof details that exist in the project. All the values on yellow surface can be modified. NOTE! Use commas instead of dots when entering decimal values. | [5 empty] | JAZZY | R/E-sheet Frost
| Length of the main ridge(s): |  |  |  | m | [6 empty] | JAZZY Red | R/E-sheet Blue
| Other ridges (for instance hipped roof) |  |  |  | m | [6 empty] | JAZZY Brown | R/E-sheet Golden sand
| Length of the eaves with metal drip drims: |  |  |  | m | [6 empty] | JAZZY Grey
| Gable ends: | - with metal drip drim |  |  | m | [6 empty] | JAZZY Copper Brown
|  | - without metal drip drim |  |  | m | [6 empty] | KATRILLI
| Valleys: |  |  |  | m | [6 empty] | KATRILLI Autumn red
| Uplifts to walls: |  |  |  | m | [6 empty] | KATRILLI Moss
| Number of chimneys: |  |  |  | pieces | [6 empty] | KATRILLI Barkwood brown
| Perimeter of all the chimneys together: |  |  |  | m | [6 empty] | KATRILLI Desert Brown
| MATERIAL CONSUMPTION: | [5 empty] | REQUEST KATEPAL RETAILER FOR AN OFFER:
[7 empty] | unit price |  | total
| Super Bitumen Shingles | PICK THE TYPE FROM THE LIST |  | 0 | packs |  |  | EUR / pack | 0 | EUR
| Ridge/Eaves Sheets | PICK THE TYPE FROM THE LIST |  | 0 | packs |  |  | EUR / pack | 0 | EUR
| Underlay Sheet | PICK THE TYPE FROM THE LIST |  | 0 | rolls |  |  | EUR / roll | 0 | EUR
| Metal drip trim (eaves and gable ends if needed) |  |  | 0 | pieces (length. 2 m) |  |  | EUR / piece | 0 | EUR
| Katepal K-36 Sealant | (cartridge, 1, 3 or 10 l container) |  | 0 | litres |  | depends on container size |  |  | EUR
| Valley sheet | PICK THE TYPE FROM THE LIST |  | 0 | rolls |  |  | EUR / roll | 0 | EUR
[8 empty] | TRANSPORTATION: |  | EUR
[8 empty] | TOTAL | 0 | EUR
ADDITIONAL MATERIAL NEEDS:
| Nails (reaching through the boarding) |  | roughly | 0 | pieces |  | Retailer:
Contact pers:
Tel. / e-mail:
Date:
NOTE!
This calculation gives only an estimate of the material consumption. The real consumption depends on the accuracy of the given dimensions, methods to work and the complexity of the roof.
If the roof is very complex, especially the consumption of shingles may be bigger than shown in this calculation.
| In this calculation the material loss of bitumen shingles is estimated to be 2 %. If the roof is complicated, the loss can be 2 to 5 %. | [9 empty] | Ver 05
© Katepal 2019
Note on H20: The recommended screen resolution is 1280 X 1024 or better.
INSTRUCTION
INSTRUCTION

## Ambient
P.O.Box 33
|  |  | FI-37501 Lempäälä, FINLAND | [8 empty] | PICK THE TYPE FROM THE LIST | PICK THE TYPE FROM THE LIST | PICK THE TYPE FROM THE LIST | PICK THE TYPE FROM THE LIST | Write or CHOOSE the slope from the list:
|  |  | Tel. int. +358 3 375 9111, | [8 empty] | KL Classic | KL Classic | UNDERLAY SHEET | PINTARI | 1:5 (n.12 °)
|  |  | myynti@katepal.fi | [8 empty] | KL Red | R/E-sheet KL Red | UltraBase | Mahogany | 1:4 ( 14 °)
[12 empty] | KL Green | R/E-sheet KL Green | SuperBase GRIP | Red | 1:3 (n.18 °)
Material consumption of a Bitumen Shingle Roof | [11 empty] | KL Brown | R/E-sheet KL Brown | Xtrabase | Black | 1:2,5 (n.22 °)
[12 empty] | KL Grey | R/E-sheet KL Grey |  | Grey | 1:2 (n.27 °)
| Date: |  | 2019-08-13 |  | Done by: |  | Frank Roofer |  |  |  |  | KL Black | R/E-sheet KL Black |  | Brown | 1.1,5 (n.34 °)
[5 empty] | Telefon. / e-mail: |  | +358 12 3456 7890 |  |  |  |  | ROCKY | ROCKY, -KATRILLI, -JAZZY |  | Green | 1:1 ( 45 °)
| GENERAL INFORMATION: | [10 empty] | ROCKY Forest green | R/E-sheet JAZZY Grey |  | Desert brown
| Builder or owner: |  |  | Frank Roofer | [7 empty] | ROCKY Barkwood brown | R/E-sheet ROCKY Grey |  | Copper brown
| Building type: |  |  | Private house | [7 empty] | ROCKY Terracotta | R/E-sheet Red |  | Blue
| Address of the building: |  |  | Katepalroad 15, FI-37500 Lempäälä, FINLAND | [7 empty] | ROCKY Harbour blue | R/E-sheet Green |  | Terracotta
| Roofer: |  |  | Owner | [7 empty] | ROCKY Høst | R/E-sheet Brown |  | Autumn
| Roof type: |  |  | Ridge roof | [7 empty] | ROCKY Desert brown | R/E-sheet Heather
| Slope of the roof: |  |  | 1:5 (n.12 °) | [7 empty] | ROCKY Copper brown | R/E-sheet Lichen
[12 empty] | ROCKY Black | R/E-sheet Copper
| ROOF DETAILS: | [10 empty] | ROCKY Graphite grey | R/E-sheet Desert brown
| Total area of the roof: |  |  |  | m2 | INSTRUCTIONS: Fill in the general information of the building project. Fill also the roof details measured from the construction plan or from the existing building. If necessary, ask help from the architect, the supervisor of the project or some other professional. To calculate the area of the roof, please look the instructions at the area sheet. To increase the accuracy remember to fill all the roof details that exist in the project. All the values on yellow surface can be modified. NOTE! Use commas instead of dots when entering decimal values. | [5 empty] | JAZZY | R/E-sheet Frost
| Length of the main ridge(s): |  |  |  | m | [6 empty] | JAZZY Red | R/E-sheet Blue
| Other ridges (for instance hipped roof) |  |  |  | m | [6 empty] | JAZZY Brown | R/E-sheet Golden sand
| Length of the eaves with metal drip drims: |  |  |  | m | [6 empty] | JAZZY Grey
| Gable ends: | - with metal drip drim |  |  | m | [6 empty] | JAZZY Copper Brown
|  | - without metal drip drim |  |  | m | [6 empty] | KATRILLI
| Valleys: |  |  |  | m | [6 empty] | KATRILLI Autumn red
| Uplifts to walls: |  |  |  | m | [6 empty] | KATRILLI Moss
| Number of chimneys: |  |  |  | pieces | [6 empty] | KATRILLI Barkwood brown
| Perimeter of all the chimneys together: |  |  |  | m | [6 empty] | KATRILLI Desert Brown
| MATERIAL CONSUMPTION: | [5 empty] | REQUEST KATEPAL RETAILER FOR AN OFFER:
[7 empty] | unit price |  | total
| Super Bitumen Shingles | PICK THE TYPE FROM THE LIST |  | 0 | packs |  |  | EUR / pack | 0 | EUR
| Ridge/Eaves Sheets | PICK THE TYPE FROM THE LIST |  | 0 | packs |  |  | EUR / pack | 0 | EUR
| Underlay Sheet | PICK THE TYPE FROM THE LIST |  | 0 | rolls |  |  | EUR / roll | 0 | EUR
| Metal drip trim (eaves and gable ends if needed) |  |  | 0 | pieces (length. 2 m) |  |  | EUR / piece | 0 | EUR
| Katepal K-36 Sealant | (cartridge, 1, 3 or 10 l container) |  | 0 | litres |  | depends on container size |  |  | EUR
| Valley sheet | PICK THE TYPE FROM THE LIST |  | 0 | rolls |  |  | EUR / roll | 0 | EUR
[8 empty] | TRANSPORTATION: |  | EUR
[8 empty] | TOTAL | 0 | EUR
ADDITIONAL MATERIAL NEEDS:
| Nails (reaching through the boarding) |  | roughly | 0 | pieces |  | Retailer:
Contact pers:
Tel. / e-mail:
Date:
NOTE!
This calculation gives only an estimate of the material consumption. The real consumption depends on the accuracy of the given dimensions, methods to work and the complexity of the roof.
If the roof is very complex, especially the consumption of shingles may be bigger than shown in this calculation.
| In this calculation the material loss of bitumen shingles is estimated to be 2 %. If the roof is complicated, the loss can be 2 to 5 %. | [9 empty] | Ver 05
© Katepal 2019
Note on H20: The recommended screen resolution is 1280 X 1024 or better.
INSTRUCTION
INSTRUCTION

## Forte, 3T
P.O.Box 33
|  |  | FI-37501 Lempäälä, FINLAND | [8 empty] | PICK THE TYPE FROM THE LIST | PICK THE TYPE FROM THE LIST | PICK THE TYPE FROM THE LIST | PICK THE TYPE FROM THE LIST | Write or CHOOSE the slope from the list:
|  |  | Tel. int. +358 3 375 9111, | [8 empty] | FORTE | Havana | UNDERLAY SHEET | PINTARI | 1:5 (n.12 °)
|  |  | myynti@katepal.fi | [8 empty] | FORTE Havana | Sahara | UltraBase | Mahogany | 1:4 ( 14 °)
[12 empty] | FORTE Sahara | Jamaica | SuperBase GRIP | Red | 1:3 (n.18 °)
Material consumption of a Bitumen Shingle Roof | [11 empty] | FORTE Jamaica | R/E-sheet Red | Xtrabase | Black | 1:2,5 (n.22 °)
[12 empty] | 3T Red | R/E-sheet Brown |  | Grey | 1:2 (n.27 °)
| Date: |  | 2019-08-13 |  | Done by: |  | Frank Roofer |  |  |  |  | 3T Black | R/E-sheet Black |  | Brown | 1.1,5 (n.34 °)
[5 empty] | Telefon. / e-mail: |  | +358 12 3456 7890 |  |  |  |  | 3T Brown |  |  | Green | 1:1 ( 45 °)
| GENERAL INFORMATION: | [13 empty] | Desert brown
| Builder or owner: |  |  | Frank Roofer | [10 empty] | Copper brown
| Building type: |  |  | Private house | [10 empty] | Blue
| Address of the building: |  |  | Katepalroad 15, FI-37500 Lempäälä, FINLAND | [10 empty] | Terracotta
| Roofer: |  |  | Owner | [10 empty] | Autumn
| Roof type: |  |  | Ridge roof
| Slope of the roof: |  |  | Write or CHOOSE the slope from the list:
ROOF DETAILS:
| Total area of the roof: |  |  |  | m2 | INSTRUCTIONS: Fill in the general information of the building project. Fill also the roof details measured from the construction plan or from the existing building. If necessary, ask help from the architect, the supervisor of the project or some other professional. To calculate the area of the roof, please look the instructions at the area sheet. To increase the accuracy remember to fill all the roof details that exist in the project. All the values on yellow surface can be modified. NOTE! Use commas instead of dots when entering decimal values.
| Length of the main ridge(s): |  |  |  | m
| Other ridges (for instance hipped roof) |  |  |  | m
| Length of the eaves with metal drip drims: |  |  |  | m
| Gable ends: | - with metal drip drim |  |  | m
|  | - without metal drip drim |  |  | m
| Valleys: |  |  |  | m
| Uplifts to walls: |  |  |  | m
| Number of chimneys: |  |  |  | pieces
| Perimeter of all the chimneys together: |  |  |  | m
| MATERIAL CONSUMPTION: | [5 empty] | REQUEST KATEPAL RETAILER FOR AN OFFER:
[7 empty] | unit price |  | total
| Super Bitumen Shingles | PICK THE TYPE FROM THE LIST |  | 0 | packs |  |  | EUR / pack | 0 | EUR
| Ridge/Eaves Sheets | PICK THE TYPE FROM THE LIST |  | 0 | packs |  |  | EUR / pack | 0 | EUR
| Underlay Sheet | PICK THE TYPE FROM THE LIST |  | 0 | rolls |  |  | EUR / roll | 0 | EUR
| Metal drip trim (eaves and gable ends if needed) |  |  | 0 | pieces (length. 2 m) |  |  | EUR / piece | 0 | EUR
| Katepal K-36 Sealant | (cartridge, 1, 3 or 10 l container) |  | 0 | litres |  | depends on container size |  |  | EUR
| Valley sheet | PICK THE TYPE FROM THE LIST |  | 0 | rolls |  |  | EUR / roll | 0 | EUR
[8 empty] | TRANSPORTATION: |  | EUR
[8 empty] | TOTAL | 0 | EUR
ADDITIONAL MATERIAL NEEDS:
| Nails (reaching through the boarding) |  | roughly | 0 | pieces |  | Retailer:
Contact pers:
Tel. / e-mail:
Date:
NOTE!
This calculation gives only an estimate of the material consumption. The real consumption depends on the accuracy of the given dimensions, methods to work and the complexity of the roof.
If the roof is very complex, especially the consumption of shingles may be bigger than shown in this calculation.
| In this calculation the material loss of bitumen shingles is estimated to be 2 %. If the roof is complicated, the loss can be 2 to 5 %. | [9 empty] | Ver 05
© Katepal 2019
Note on H20: The recommended screen resolution is 1280 X 1024 or better.
INSTRUCTION
INSTRUCTION

## Mansion
P.O.Box 33
|  |  | FI-37501 Lempäälä, FINLAND | [8 empty] | PICK THE TYPE FROM THE LIST | PICK THE TYPE FROM THE LIST | PICK THE TYPE FROM THE LIST | PICK THE TYPE FROM THE LIST | Write or CHOOSE the slope from the list:
|  |  | Tel. int. +358 3 375 9111, | [8 empty] | MANSION | R/E-sheet Havana | UNDERLAY SHEET | PINTARI | 1:5 (n.12 °)
|  |  | myynti@katepal.fi | [8 empty] | MANSION Aragon | R/E-sheet Rocky barkwoodbrown | UltraBase | Mahogany | 1:4 ( 14 °)
[12 empty] | MANSION Dovre | R/E-sheet ROCKY Grey | SuperBase GRIP | Red | 1:3 (n.18 °)
Material consumption of a Bitumen Shingle Roof | [11 empty] | MANSION Bran | R/E-sheet Brown | Xtrabase | Black | 1:2,5 (n.22 °)
[12 empty] | MANSION Monrre | R/E-shhet Mansion Aragon |  | Grey | 1:2 (n.27 °)
| Date: |  | 2019-08-13 |  | Done by: |  | Frank Roofer | [7 empty] | Brown | 1.1,5 (n.34 °)
[5 empty] | Telefon. / e-mail: |  | +358 12 3456 7890 | [7 empty] | Green | 1:1 ( 45 °)
| GENERAL INFORMATION: | [13 empty] | Desert brown
| Builder or owner: |  |  | Frank Roofer | [10 empty] | Copper brown
| Building type: |  |  | Private house | [10 empty] | Blue
| Address of the building: |  |  | Katepalroad 15, FI-37500 Lempäälä, FINLAND | [10 empty] | Terracotta
| Roofer: |  |  | Owner | [10 empty] | Autumn
| Roof type: |  |  | Ridge roof
| Slope of the roof: |  |  | Write or CHOOSE the slope from the list:
ROOF DETAILS:
| Total area of the roof: |  |  |  | m2 | INSTRUCTIONS: Fill in the general information of the building project. Fill also the roof details measured from the construction plan or from the existing building. If necessary, ask help from the architect, the supervisor of the project or some other professional. To calculate the area of the roof, please look the instructions at the area sheet. To increase the accuracy remember to fill all the roof details that exist in the project. All the values on yellow surface can be modified. NOTE! Use commas instead of dots when entering decimal values.
| Length of the main ridge(s): |  |  |  | m
| Other ridges (for instance hipped roof) |  |  |  | m
| Length of the eaves with metal drip drims: |  |  |  | m
| Gable ends: | - with metal drip drim |  |  | m
|  | - without metal drip drim |  |  | m
| Valleys: |  |  |  | m
| Uplifts to walls: |  |  |  | m
| Number of chimneys: |  |  |  | pieces
| Perimeter of all the chimneys together: |  |  |  | m
| MATERIAL CONSUMPTION: | [5 empty] | REQUEST KATEPAL RETAILER FOR AN OFFER:
[7 empty] | unit price |  | total
| Super Bitumen Shingles | PICK THE TYPE FROM THE LIST |  | 0 | packs |  |  | EUR / pack | 0 | EUR
| Ridge/Eaves Sheets | PICK THE TYPE FROM THE LIST |  | 0 | packs |  |  | EUR / pack | 0 | EUR
| Underlay Sheet | PICK THE TYPE FROM THE LIST |  | 0 | rolls |  |  | EUR / roll | 0 | EUR
| Metal drip trim (eaves and gable ends if needed) |  |  | 0 | pieces (length. 2 m) |  |  | EUR / piece | 0 | EUR
| Katepal K-36 Sealant | (cartridge, 1, 3 or 10 l container) |  | 0 | litres |  | depends on container size |  |  | EUR
| Valley sheet | PICK THE TYPE FROM THE LIST |  | 0 | rolls |  |  | EUR / roll | 0 | EUR
[8 empty] | TRANSPORTATION: |  | EUR
[8 empty] | TOTAL | 0 | EUR
ADDITIONAL MATERIAL NEEDS:
| Nails (reaching through the boarding) |  | roughly | 0 | pieces |  | Retailer:
Contact pers:
Tel. / e-mail:
Date:
NOTE!
This calculation gives only an estimate of the material consumption. The real consumption depends on the accuracy of the given dimensions, methods to work and the complexity of the roof.
If the roof is very complex, especially the consumption of shingles may be bigger than shown in this calculation.
| In this calculation the material loss of bitumen shingles is estimated to be 2 %. If the roof is complicated, the loss can be 2 to 5 %. | [9 empty] | Ver 05
© Katepal 2019
Note on H20: The recommended screen resolution is 1280 X 1024 or better.
INSTRUCTION
INSTRUCTION

## Slope
P.O.Box 33
FI-37501 Lempäälä, FINLAND
Tel. int. +358 3 375 9111, Fax: +358 3 375 0974
e-mail: katepal@katepal.fi
The Slope of the Roof
INITIAL DATA:
[8 empty] | 0 | 0
| Fill in the height of the ridge |  |  | Y = | 1 | m |  | 80000 | 1000
(or the inclination for flat roofs)
| Fill in the dimension X. |  |  | X = | 80 | m
=> THE SLOPE OF THE ROOF IN NUMBERS:
| As a ration |  |  | In degrees |  | In terms of
percentage
| 1 | : | 80 | 0.71616 | ° | 1.25 | %
GRAPHICAL PRESENTATION OF THE SLOPE:
FOR THIS SLOPE THE FOLLOWING KATEPAL PRODUCTS CAN BE USED:
| Type of the roof |  |  | Recommended roofing material |  |  | Minimum Slope
| Flat Roof |  |  | Katepal SBS-bitumen sheets |  |  | Observe the local instructions or ask for more information from Katepal.
Ver 05
© Katepal 2019
Return to calculation

## Area
P.O.Box 33
FI-37501 Lempäälä, FINLAND
Tel. int. +358 3 375 9111, Fax: +358 3 375 0974
e-mail: katepal@katepal.fi
The Area of the Roof
PRINCIPLE
- Complex roofs are first divided in to smaller parts, that are easy to calculate.
- From the calculation point of view easy shapes are basic rectangles, parallelograms, trapezoids, triangles and regular polygons.
- At the end all the small areas are summed up to get the total area of the roof.
- NOTE! The projected areas of big chimneys, porch and other similar details shall be reduced from the total area to avoid excess material.
- Remember to measure the dimensions correctly as shown on the picture on the right.
- You can use this sheet for calculating the areas of some basic shapes by filling the values to yellow boxes.
- NOTE! Use commas instead of dots when entering decimal values.
|  | Rectangle |  |  | Sector
|  | Area A = a x b |  |  |  | A = s x r / 2
|  | a = | 7 |  |  | s = | 7
|  | b = | 3 |  |  | r = | 3
|  | A = | 21 |  |  | A = | 10.5
|  | Parallelogram |  |  | Trapezoid
|  | A = a x h |  |  | A = h x (a + b) / 2
|  | a = | 7 |  |  | a = | 7
|  | h = | 3 |  |  | b = | 5
|  | A = | 21 |  |  | h = | 3
[6 empty] | A = | 18
|  | Right triangle and triangle |  |  | Regular polygon
|  | A = a x h / 2 |  |  | n = number of sides.
A = n x (a x h / 2)
|  | a = | 7
|  | h = | 3 |  |  | n = | 8
|  | A = | 10.5 |  |  | a = | 1
[6 empty] | h = | 2
[6 empty] | A = | 8
Ver 05
© Katepal 2019
Return to calculation